## Feuil1
Simplified model of on-off driving sequences between 2 speed limits, vmin and vmax, optization
motoring between point 0 (vmin) and point 1 (vmax), coasting between point 1 (vmax) and point 2 (vmin) on a straight level road without wind.
boxes in ligth blue must be filled with your values
ambiant characteristics : |  | vehicle characteristics : |  |  |  | theoretical performances : |  |  | propulsion characteristics : |  | starting energy (if applicable) : | (50 to 250J)
gravity (m/s2) | 9.81 | aero friction : |  | mechanical friction : |  | theoretical propulsion force Fmean (N) | 4.9385 |  | engine/motor efficiency (-) | 0.8 | Estart (J) | 150
atmospheric pressure (mb) | 1013 | frontal area S (m2) | 0.42 | mechanical friction factor a (-) | 0.0032 | theoretical propulsion power Pmean (W) | 34.2949 |  | engine/motor torque Cm (Nm) | 1.2 | intermediate constants (for calculus) :
atmospheric temperature | 25 | drag factor Cx | 0.15 | total mass m (kg) | 100 | race theoretical energy needs Eref (J) | 80250.1722 |  | number of teeth of the crown | 139 | Aoff | -0.030776
spec. mass of air (kg/m3) | 1.1844 |  |  | equiv. mass of rotational inertia mi (kg) | 2 |  |  |  | number of teeth of the pinion | 12 | Aon | 0.50864
race characteristics : | [5 empty] | fuel characteristics : |  |  | gear ratio | 0.086331 | B | 0.00036578
imposed mean speed vref (km/h) | 25 | race distance distref (km) | 16.25 |  |  | Hcarbl (kJ/l) | 32010 |  | wheel radius R (m) | 0.24
number of laps | 10 | [7 empty] | transmission efficiency etap (-) | 0.95
corresponding duration (s) | 2340 | mean lap length (m) | 1625 | [5 empty] | propulsion force Fp (N) | 55.0208 | passable grade with force Fp (%) | 5.6086 | car speed limit vmaxmax (km/h) | 134.2451
vmin (km/h) | vmax (km/h) | x1-x0 (m, motoring phase) | t1-t0 (s, engine on) | x2-x1 (m, coasting phase) | t2-t1 (s, engine off) | d=x2-x0 (m, total distance) | t=t2-t0 (s, duration of the sequence) | E (J, consumed energy) | e (J/m, specific energy) | ds (km/kWh, specific distance) | vmean (km/h, average speed) | E (kJ for distance distref) | rpm_min (rpm, minimum engine speed) | rpm_max (rpm, maximum engine speed) | ds' (km/l, specific distance) | number of sequences during a lap | motoring time ratio
25 | 25.1 | 0.39371 | 0.056582 | 3.9864 | 0.57289 | 4.3801 | 0.62947 | 178.5032 | 40.7534 | 88.3361 | 25.05 | 662.2435 | 3200.5985 | 3213.4009 | 785.455 | 370.998 | 0.089887
24.5 | 25.7 | 4.7348 | 0.67908 | 47.8569 | 6.8649 | 52.5917 | 7.544 | 492.7784 | 9.3699 | 384.2093 | 25.0968 | 152.2608 | 3136.5866 | 3290.2153 | 3416.2608 | 30.8984 | 0.090017
24 | 26.3 | 9.0949 | 1.3018 | 91.7483 | 13.1397 | 100.8432 | 14.4415 | 808.434 | 8.0167 | 449.0601 | 25.1384 | 130.2721 | 3072.5746 | 3367.0297 | 3992.8929 | 16.1141 | 0.090143
23.5 | 26.9 | 13.4746 | 1.9247 | 135.6366 | 19.3983 | 149.1112 | 21.323 | 1125.5057 | 7.5481 | 476.9415 | 25.1747 | 122.6565 | 3008.5626 | 3443.844 | 4240.8052 | 10.8979 | 0.090265
23 | 27.5 | 17.8744 | 2.5479 | 179.4984 | 25.6419 | 197.3728 | 28.1898 | 1444.0297 | 7.3163 | 492.0549 | 25.2056 | 118.8892 | 2944.5507 | 3520.6584 | 4375.1885 | 8.2332 | 0.090385
22.5 | 28.1 | 22.2947 | 3.1714 | 223.3103 | 31.8714 | 245.605 | 35.0428 | 1764.0424 | 7.1824 | 501.2227 | 25.2313 | 116.7146 | 2880.5387 | 3597.4728 | 4456.7051 | 6.6163 | 0.090501
22 | 28.7 | 26.7361 | 3.7952 | 267.0494 | 38.0881 | 293.7855 | 41.8833 | 2085.5806 | 7.099 | 507.1144 | 25.2518 | 115.3586 | 2816.5267 | 3674.2871 | 4509.0918 | 5.5312 | 0.090614
21.5 | 29.3 | 31.1991 | 4.4193 | 310.693 | 44.2929 | 341.8921 | 48.7123 | 2408.6815 | 7.0452 | 510.9897 | 25.267 | 114.4837 | 2752.5147 | 3751.1015 | 4543.55 | 4.753 | 0.090723
21 | 29.9 | 35.6841 | 5.0438 | 354.2186 | 50.487 | 389.9028 | 55.5308 | 2733.383 | 7.0104 | 513.5211 | 25.277 | 113.9194 | 2688.5028 | 3827.9159 | 4566.0586 | 4.1677 | 0.090829
20.5 | 30.5 | 40.1919 | 5.6687 | 397.6041 | 56.6713 | 437.7959 | 62.34 | 3059.7232 | 6.9889 | 515.1006 | 25.2818 | 113.57 | 2624.4908 | 3904.7302 | 4580.1031 | 3.7118 | 0.090932
20 | 31.1 | 44.7227 | 6.294 | 440.8275 | 62.8469 | 485.5502 | 69.1409 | 3387.7407 | 6.9771 | 515.9724 | 25.2814 | 113.3782 | 2560.4788 | 3981.5446 | 4587.8547 | 3.3467 | 0.091031
19.5 | 31.7 | 49.2773 | 6.9197 | 483.8671 | 69.0147 | 533.1444 | 75.9344 | 3717.4746 | 6.9727 | 516.2967 | 25.276 | 113.3069 | 2496.4669 | 4058.3589 | 4590.7383 | 3.048 | 0.091128
19 | 32.3 | 53.8562 | 7.5459 | 526.7015 | 75.1757 | 580.5577 | 82.7217 | 4048.9644 | 6.9743 | 516.1833 | 25.2655 | 113.3318 | 2432.4549 | 4135.1733 | 4589.7294 | 2.799 | 0.091221
18.5 | 32.9 | 58.4599 | 8.1726 | 569.3094 | 81.3309 | 627.7693 | 89.5035 | 4382.2505 | 6.9807 | 515.7098 | 25.2501 | 113.4359 | 2368.4429 | 4211.9877 | 4585.5196 | 2.5885 | 0.091311
18 | 33.5 | 63.0889 | 8.7998 | 611.67 | 87.481 | 674.7589 | 96.2808 | 4717.3733 | 6.9912 | 514.9332 | 25.2297 | 113.607 | 2304.4309 | 4288.802 | 4578.614 | 2.4083 | 0.091398
17.5 | 34.1 | 67.7439 | 9.4276 | 653.7623 | 93.6269 | 721.5061 | 103.0545 | 5054.374 | 7.0053 | 513.8959 | 25.2044 | 113.8363 | 2240.419 | 4365.6164 | 4569.3911 | 2.2522 | 0.091482
17 | 34.7 | 72.4254 | 10.0559 | 695.5658 | 99.7693 | 767.9912 | 109.8252 | 5393.2946 | 7.0226 | 512.6307 | 25.1743 | 114.1172 | 2176.407 | 4442.4308 | 4558.1412 | 2.1159 | 0.091563
16.5 | 35.3 | 77.134 | 10.6849 | 737.0603 | 105.909 | 814.1943 | 116.5939 | 5734.1773 | 7.0428 | 511.163 | 25.1394 | 114.4449 | 2112.395 | 4519.2451 | 4545.0911 | 1.9958 | 0.091642
16 | 35.9 | 81.8703 | 11.3145 | 778.2256 | 112.0466 | 860.0958 | 123.361 | 6077.0652 | 7.0656 | 509.5132 | 25.0999 | 114.8155 | 2048.3831 | 4596.0595 | 4530.4216 | 1.8893 | 0.091718
15.5 | 36.5 | 86.6348 | 11.9447 | 819.0418 | 118.1827 | 905.6766 | 130.1274 | 6422.0018 | 7.0908 | 507.6978 | 25.0557 | 115.226 | 1984.3711 | 4672.8739 | 4514.2792 | 1.7942 | 0.091792
15 | 37.1 | 91.4283 | 12.5756 | 859.4893 | 124.3177 | 950.9177 | 136.8934 | 6769.0314 | 7.1184 | 505.7302 | 25.0071 | 115.6743 | 1920.3591 | 4749.6882 | 4496.7844 | 1.7089 | 0.091864
vmean must be higher than vref
©pierre.rochelle